## Logger Results
KEMA Statewide Residential CFL Study
CFL Cycle Statistics
by Room Type
|  | All | Bedroom | Bathroom | Family rm. | Garage | Hallway | Kitchen | Living room | Laundry rm. | Other rm.
Nr Loggers | Statistic | 586 | 138 | 89 | 59 | 13 | 42 | 82 | 128 | 20 | 15 | 586 | < Total loggers
| min | 0 | 1.1131 | 1.305 | 0 | 2.4066 | 1.568 | 0 | 1.89 | 1.734 | 0.87266
On-switch length (min) | max | 10220.48 | 374.78 | 97.32 | 423.46 | 10220.48 | 249.21 | 530.24 | 644.86 | 130.35 | 81.14
| ave | 31.5768 | 28.6526 | 11.2978 | 50.757 | 40.8381 | 27.4783 | 37.9087 | 68.4528 | 15.8215 | 25.5507
| min | 0.00571 | 0.00641 | 0.36538 | 0.02585 | 0.13299 | 0.34535 | 0.00571 | 0.0191 | 1.2847 | 0.16463
Nr. on-switches/day | max | 104.857 | 18.045 | 45.324 | 59.788 | 29.92 | 18.366 | 48.116 | 104.857 | 17.102 | 29.429
| ave | 4.2268 | 3.4324 | 8.4895 | 2.9594 | 6.3365 | 3.4988 | 5.0489 | 2.5817 | 3.8661 | 5.1822
| min | 0 | 0.00567 | 0.00795 | 0 | 0.24727 | 0.0294 | 0 | 0.02915 | 0.08307 | 0.02331
On-hours/day* | max | 22.6543 | 8.9374 | 6.3077 | 9.6486 | 22.6543 | 14.8254 | 12.5042 | 14.8315 | 8.6774 | 5.6056
| ave | 2.2245 | 1.6391 | 1.5985 | 2.5035 | 4.3128 | 1.6023 | 3.19 | 2.9454 | 1.0195 | 2.2068
* Calculated here as total on-time divided by number of days loggered. This is why there are no fixtures with 24 h/day max.
Weighted contribution in hrs to house daily hours of use |  |  | 0.44828 | 0.28467 | 0.20944 |  | 0.11602 | 0.59929 | 0.38907 | 0.026434 | 0.10257 | 2.1758
[11 empty] | used in 2008 DEER -> | 2.18

## Inventory-pop
Number of CFL Lamps Installed by Room Type
for Homes with Different Numbers of CFLs
Single-Family Homes
N Lamps per Home | N homes | Bedroom | Bathroom | Family rm. | Garage | Hallway | Kitchen | Living room | Laundry rm. | Other rm. | Utility rm. | Exterior | All Lamps
1 | 23 | 6 | 3 | 3 | 1 | 1 | 3 | 3 | 1 | 2 | . | . | 23
2 | 34 | 18 | 7 | 6 | 3 | 3 | 2 | 16 | 2 | 6 | . | 5 | 68
3 | 28 | 22 | 12 | 10 | 2 | 6 | 7 | 13 | 2 | 2 | . | 8 | 84
4 | 22 | 17 | 17 | 14 | . | 1 | 18 | 11 | 2 | . | 1 | 7 | 88
5 | 23 | 17 | 14 | 19 | 2 | 6 | 18 | 29 | 1 | . | . | 9 | 115
6-10 | 72 | 151 | 85 | 48 | 18 | 26 | 97 | 59 | 12 | 21 | 1 | 28 | 546
11-20 | 48 | 182 | 108 | 51 | 11 | 57 | 132 | 68 | 16 | 19 | 5 | 56 | 705
21-30 | 13 | 83 | 47 | 8 | 10 | 28 | 57 | 50 | 8 | 12 | . | 18 | 321
31-40 | 3 | 14 | 36 | 1 | 3 | 10 | 13 | 9 | . | 7 | . | 9 | 102
>40 | 5 | 49 | 35 | 11 | 20 | 10 | 37 | 12 | 9 | 19 | . | 43 | 245
All Homes | 271 | 559 | 364 | 171 | 70 | 148 | 384 | 270 | 53 | 88 | 7 | 183 | 2297
Fraction of All Homes |  | 0.27348 | 0.17808 | 0.083659 |  | 0.072407 | 0.18787 | 0.13209 | 0.02593 | 0.046477 | 0.0034247 |  | 2044
Percent of CFL Lamps Installed by Room Type
for Homes with Different Numbers of CFLs
Single-Family Homes
N Lamps per Home | N homes | Bedroom | Bathroom | Family rm. | Garage | Hallway | Kitchen | Living room | Laundry rm. | Other rm. | Utility rm. | Exterior
1 | 23 | 26.09% | 13.04% | 13.04% | 4.348% | 4.348% | 13.04% | 13.04% | 4.348% | 8.696% | . | .
2 | 34 | 26.47% | 10.29% | 8.824% | 4.412% | 4.412% | 2.941% | 23.53% | 2.941% | 8.824% | . | 7.353%
3 | 28 | 26.19% | 14.29% | 11.9% | 2.381% | 7.143% | 8.333% | 15.48% | 2.381% | 2.381% | . | 9.524%
4 | 22 | 19.32% | 19.32% | 15.91% | . | 1.136% | 20.45% | 12.5% | 2.273% | . | 1.136% | 7.955%
5 | 23 | 14.78% | 12.17% | 16.52% | 1.739% | 5.217% | 15.65% | 25.22% | 0.8696% | . | . | 7.826%
6-10 | 72 | 27.66% | 15.57% | 8.791% | 3.297% | 4.762% | 17.77% | 10.81% | 2.198% | 3.846% | 0.1832% | 5.128%
11-20 | 48 | 25.82% | 15.32% | 7.234% | 1.56% | 8.085% | 18.72% | 9.645% | 2.27% | 2.695% | 0.7092% | 7.943%
21-30 | 13 | 25.86% | 14.64% | 2.492% | 3.115% | 8.723% | 17.76% | 15.58% | 2.492% | 3.738% | . | 5.607%
31-40 | 3 | 13.73% | 35.29% | 0.9804% | 2.941% | 9.804% | 12.75% | 8.824% | . | 6.863% | . | 8.824%
>40 | 5 | 20% | 14.29% | 4.49% | 8.163% | 4.082% | 15.1% | 4.898% | 3.673% | 7.755% | . | 17.55%
All | 271 | 24.34% | 15.85% | 7.444% | 3.047% | 6.443% | 16.72% | 11.75% | 2.307% | 3.831% | 0.3047% | 7.967%

## Sample Data
KEMA Statewide Residential CFL Study
Home Characteristics for Sites Included in Final Analysis Dataset
Number of Occupants by Age Group
| N homes | Total cond sqft | Ave nr. bedrooms | Ave nr. bathrooms | Ave nr. occupants | <2 | 2 to 5 | 6 to 21 | 22-39 | 40-64 | >65 | Average age using midpoints
All homes | 322 | 1494.95 | 2.9441 | 1.8975 | 2.854 | 23 | 51 | 215 | 197 | 311 | 122 | 36.7503
Single Family Detached | 241 | 1687.49 | 3.1784 | 2.029 | 3.083 | 20 | 45 | 183 | 133 | 257 | 105 | 36.8419
Single Family Attached | 43 | 759.72 | 2.3023 | 1.4419 | 2.0698 | 1 | 1 | 14 | 38 | 26 | 9 | 37.4551
Multifamily | 29 | 1052.21 | 2.1379 | 1.4483 | 2.4483 | 2 | 5 | 16 | 23 | 19 | 6 | 32.9577
Mobile Home | 9 | 1300 | 2.3333 | 2 | 1.7778 | 0 | 0 | 2 | 3 | 9 | 2 | 45.4063
Number of CFL Fixtures Loggered
by Room Type
| N homes | N loggers | Bedroom | Bathroom | Family rm. | Garage | Hallway | Kitchen | Living room | Laundry rm. | Other rm. | Ave. nr logger days
All homes | 322 | 586 | 138 | 89 | 59 | 13 | 42 | 82 | 128 | 20 | 15 | 212.515
Single Family Detached | 241 | 448 | 102 | 71 | 52 | 12 | 31 | 53 | 96 | 17 | 14 | 213.496
Single Family Attached | 43 | 70 | 15 | 12 | 3 | 1 | 6 | 11 | 21 | 1 | . | 176.971
Multifamily | 29 | 49 | 14 | 3 | 1 | . | 5 | 15 | 9 | 1 | 1 | 256
Mobile Home | 9 | 19 | 7 | 3 | 3 | . | . | 3 | 2 | 1 | . | 208.211
Number of CFL Fixtures Loggered
by IOU
| N loggers | PG&E | SCE | SDG&E
All homes | 586 | 311 | 185 | 90
Single Family Detached | 448 | 240 | 142 | 66
Single Family Attached | 70 | 28 | 32 | 10
Multifamily | 49 | 30 | 10 | 9
Mobile Home | 19 | 13 | 1 | 5
Number of CFL Fixtures Loggered
by CFL Base Type
| N loggers | Pin | Screw | DK Base Type
All homes | 586 | 31 | 549 | 6
Single Family Detached | 448 | 25 | 419 | 4
Single Family Attached | 70 | 5 | 65 | .
Multifamily | 49 | . | 18 | 1
Mobile Home | 19 | 1 | 47 | 1
Average Wattage per Lamp
for Loggered Fixtures
|  | Wattage | N where replaced lamp known | Wattage
| N loggers | All loggered CFLs |  | CFL | Lamp Replaced by CFL | Difference | incand/cfl wattage
All homes | 586 | 21.2372 | 334 | 18.5 | 68.1437 | 49.6437 | 3.6834
Single Family Detached | 448 | 21.9397 | 249 | 18.7028 | 67.6305 | 48.9277 | 3.6161 | 3.6022 | (all single family)
Single Family Attached | 70 | 20.0429 | 31 | 20.6129 | 72.4194 | 51.8065 | 3.5133
Multifamily | 49 | 17.8571 | 39 | 16.0513 | 66.2821 | 50.2308 | 4.1294
Mobile Home | 19 | 17.7895 | 15 | 17.1333 | 72.6667 | 55.5333 | 4.2413

## Wattage Dist - Home and Room
Wattage Distribution, All Homes
All Locations
CFL Wattage
|  | N | <7 | 7 | 8 | 9 | 10 | 11 | 12 | 13 | 14 | 15 | 16 | 18 | 19 | 20 | 22 | 23 | 24 | 25 | 26 | 27 | 28 | 30 | 32
Baseline Wattage | <40 | 8 | CFL Wattage <7: 0.375; CFL Wattage 7: 0.25; CFL Wattage 13: 0.125; CFL Wattage 15: 0.125; CFL Wattage 25: 0.125
| 40 | 75 | CFL Wattage 8: 0.053333; CFL Wattage 9: 0.08; CFL Wattage 10: 0.026667; CFL Wattage 11: 0.04; CFL Wattage 12: 0.013333; CFL Wattage 13: 0.34667; CFL Wattage 14: 0.22667; CFL Wattage 15: 0.12; CFL Wattage 20: 0.013333; CFL Wattage 23: 0.066667; CFL Wattage 25: 0.013333
| 50 | 1 | bar: CFL Wattage 25
| 60 | 405 | 0.0049383 | 0.0024691 | 0.012346 |  |  | 0.02716 | 0.0049383 | 0.22963 | 0.17778 | 0.26667 | 0.0049383 | 0.02716 | 0.0024691 | 0.061728 | 0.017284 | 0.091358 | 0.0024691 | 0.034568 | 0.0049383 | 0.022222 |  | 0.0024691 | 0.0024691
| 75 | 133 | CFL Wattage 9: 0.0075188; CFL Wattage 13: 0.075188; CFL Wattage 14: 0.090226; CFL Wattage 15: 0.067669; CFL Wattage 18: 0.052632; CFL Wattage 20: 0.2406; CFL Wattage 22: 0.030075; CFL Wattage 23: 0.26316; CFL Wattage 24: 0.015038; CFL Wattage 25: 0.097744; CFL Wattage 26: 0.0075188; CFL Wattage 27: 0.045113; CFL Wattage 28: 0.0075188
| 100 | 81 | CFL Wattage 13: 0.074074; CFL Wattage 14: 0.12346; CFL Wattage 15: 0.049383; CFL Wattage 18: 0.024691; CFL Wattage 20: 0.049383; CFL Wattage 23: 0.11111; CFL Wattage 24: 0.098765; CFL Wattage 25: 0.18519; CFL Wattage 26: 0.037037; CFL Wattage 27: 0.17284; CFL Wattage 28: 0.012346; CFL Wattage 30: 0.061728
| 150 | 8 | CFL Wattage 14: 0.125; CFL Wattage 25: 0.125; CFL Wattage 26: 0.5; CFL Wattage 27: 0.25
Bedroom
CFL Wattage
|  | N | <7 | 7 | 8 | 9 | 10 | 11 | 12 | 13 | 14 | 15 | 16 | 18 | 19 | 20 | 22 | 23 | 24 | 25 | 26 | 27 | 28 | 30 | 32
Baseline Wattage | <40 | 1 | bar: CFL Wattage <7
| 40 | 15 | CFL Wattage 8: 0.066667; CFL Wattage 13: 0.26667; CFL Wattage 14: 0.46667; CFL Wattage 15: 0.13333; CFL Wattage 23: 0.066667
| 50 | 0
| 60 | 142 |  | 0.0070423 | 0.014085 |  |  | 0.014085 | 0.014085 | 0.28873 | 0.1831 | 0.20423 |  | 0.021127 |  | 0.042254 | 0.028169 | 0.10563 |  | 0.056338 | 0.0070423 | 0.014085
| 75 | 45 | CFL Wattage 13: 0.11111; CFL Wattage 14: 0.088889; CFL Wattage 15: 0.022222; CFL Wattage 18: 0.066667; CFL Wattage 20: 0.22222; CFL Wattage 23: 0.26667; CFL Wattage 24: 0.022222; CFL Wattage 25: 0.15556; CFL Wattage 26: 0.022222; CFL Wattage 27: 0.022222
| 100 | 19 | CFL Wattage 13: 0.052632; CFL Wattage 14: 0.10526; CFL Wattage 15: 0.052632; CFL Wattage 20: 0.052632; CFL Wattage 24: 0.10526; CFL Wattage 25: 0.15789; CFL Wattage 27: 0.26316; CFL Wattage 30: 0.21053
| 150 | 2 | bar: CFL Wattage 26
Bathroom
CFL Wattage
|  | N | <7 | 7 | 8 | 9 | 10 | 11 | 12 | 13 | 14 | 15 | 16 | 18 | 19 | 20 | 22 | 23 | 24 | 25 | 26 | 27 | 28 | 30 | 32
Baseline Wattage | <40 | 0
| 40 | 11 | CFL Wattage 9: 0.090909; CFL Wattage 10: 0.090909; CFL Wattage 11: 0.090909; CFL Wattage 13: 0.54545; CFL Wattage 14: 0.090909; CFL Wattage 23: 0.090909
| 50 | 0
| 60 | 43 | CFL Wattage 8: 0.046512; CFL Wattage 11: 0.023256; CFL Wattage 13: 0.13953; CFL Wattage 14: 0.2093; CFL Wattage 15: 0.27907; CFL Wattage 16: 0.046512; CFL Wattage 18: 0.069767; CFL Wattage 19: 0.023256; CFL Wattage 20: 0.069767; CFL Wattage 23: 0.069767; CFL Wattage 25: 0.023256
| 75 | 20 | CFL Wattage 13: 0.05; CFL Wattage 14: 0.2; CFL Wattage 15: 0.05; CFL Wattage 18: 0.05; CFL Wattage 20: 0.2; CFL Wattage 23: 0.35; CFL Wattage 25: 0.1
| 100 | 6 | CFL Wattage 14: 0.16667; CFL Wattage 18: 0.16667; CFL Wattage 23: 0.16667; CFL Wattage 25: 0.33333; CFL Wattage 27: 0.16667
| 150 | 0
Family Room
CFL Wattage
|  | N | <7 | 7 | 8 | 9 | 10 | 11 | 12 | 13 | 14 | 15 | 16 | 18 | 19 | 20 | 22 | 23 | 24 | 25 | 26 | 27 | 28 | 30 | 32
Baseline Wattage | <40 | 0
| 40 | 5 | CFL Wattage 8: 0.2; CFL Wattage 11: 0.2; CFL Wattage 13: 0.2; CFL Wattage 14: 0.4
| 50 | 1 | bar: CFL Wattage 25
| 60 | 19 | CFL Wattage 13: 0.21053; CFL Wattage 14: 0.21053; CFL Wattage 15: 0.21053; CFL Wattage 18: 0.052632; CFL Wattage 20: 0.10526; CFL Wattage 22: 0.052632; CFL Wattage 23: 0.15789
| 75 | 15 | CFL Wattage 15: 0.066667; CFL Wattage 20: 0.26667; CFL Wattage 22: 0.2; CFL Wattage 23: 0.2; CFL Wattage 25: 0.2; CFL Wattage 27: 0.066667
| 100 | 4 | CFL Wattage 23: 0.25; CFL Wattage 27: 0.25; CFL Wattage 28: 0.25; CFL Wattage 30: 0.25
| 150 | 1 | bar: CFL Wattage 14
Garage
CFL Wattage
|  | N | <7 | 7 | 8 | 9 | 10 | 11 | 12 | 13 | 14 | 15 | 16 | 18 | 19 | 20 | 22 | 23 | 24 | 25 | 26 | 27 | 28 | 30 | 32
Baseline Wattage | <40 | 0
| 40 | 3 | bar: CFL Wattage 13
| 50 | 0
| 60 | 9 | CFL Wattage 8: 0.11111; CFL Wattage 11: 0.11111; CFL Wattage 13: 0.33333; CFL Wattage 14: 0.22222; CFL Wattage 23: 0.22222
| 75 | 3 | CFL Wattage 20: 0.33333; CFL Wattage 23: 0.33333; CFL Wattage 25: 0.33333
| 100 | 7 | CFL Wattage 13: 0.42857; CFL Wattage 15: 0.14286; CFL Wattage 24: 0.14286; CFL Wattage 25: 0.14286; CFL Wattage 27: 0.14286
| 150 | 0
Hallway
CFL Wattage
|  | N | <7 | 7 | 8 | 9 | 10 | 11 | 12 | 13 | 14 | 15 | 16 | 18 | 19 | 20 | 22 | 23 | 24 | 25 | 26 | 27 | 28 | 30 | 32
Baseline Wattage | <40 | 0
| 40 | 13 | CFL Wattage 8: 0.076923; CFL Wattage 9: 0.15385; CFL Wattage 11: 0.076923; CFL Wattage 12: 0.076923; CFL Wattage 13: 0.30769; CFL Wattage 14: 0.076923; CFL Wattage 15: 0.076923; CFL Wattage 20: 0.076923; CFL Wattage 23: 0.076923
| 50 | 0
| 60 | 41 | CFL Wattage 11: 0.073171; CFL Wattage 13: 0.29268; CFL Wattage 14: 0.097561; CFL Wattage 15: 0.34146; CFL Wattage 18: 0.04878; CFL Wattage 23: 0.097561; CFL Wattage 27: 0.04878
| 75 | 12 | CFL Wattage 13: 0.16667; CFL Wattage 14: 0.083333; CFL Wattage 15: 0.083333; CFL Wattage 20: 0.41667; CFL Wattage 23: 0.25
| 100 | 8 | CFL Wattage 14: 0.375; CFL Wattage 20: 0.125; CFL Wattage 23: 0.125; CFL Wattage 24: 0.125; CFL Wattage 25: 0.125; CFL Wattage 27: 0.125
| 150 | 0
Kitchen
CFL Wattage
|  | N | <7 | 7 | 8 | 9 | 10 | 11 | 12 | 13 | 14 | 15 | 16 | 18 | 19 | 20 | 22 | 23 | 24 | 25 | 26 | 27 | 28 | 30 | 32
Baseline Wattage | <40 | 5 | CFL Wattage <7: 0.2; CFL Wattage 7: 0.2; CFL Wattage 13: 0.2; CFL Wattage 15: 0.2; CFL Wattage 25: 0.2
| 40 | 16 | CFL Wattage 8: 0.0625; CFL Wattage 9: 0.125; CFL Wattage 13: 0.375; CFL Wattage 14: 0.25; CFL Wattage 15: 0.0625; CFL Wattage 23: 0.0625; CFL Wattage 25: 0.0625
| 50 | 0
| 60 | 58 | CFL Wattage 11: 0.034483; CFL Wattage 13: 0.25862; CFL Wattage 14: 0.17241; CFL Wattage 15: 0.31034; CFL Wattage 18: 0.017241; CFL Wattage 20: 0.051724; CFL Wattage 23: 0.10345; CFL Wattage 24: 0.017241; CFL Wattage 25: 0.017241; CFL Wattage 27: 0.017241
| 75 | 16 | CFL Wattage 13: 0.125; CFL Wattage 14: 0.1875; CFL Wattage 15: 0.1875; CFL Wattage 20: 0.0625; CFL Wattage 23: 0.25; CFL Wattage 24: 0.0625; CFL Wattage 27: 0.125
| 100 | 13 | CFL Wattage 13: 0.15385; CFL Wattage 14: 0.23077; CFL Wattage 23: 0.076923; CFL Wattage 24: 0.15385; CFL Wattage 25: 0.30769; CFL Wattage 27: 0.076923
| 150 | 0
Living Room
CFL Wattage
|  | N | <7 | 7 | 8 | 9 | 10 | 11 | 12 | 13 | 14 | 15 | 16 | 18 | 19 | 20 | 22 | 23 | 24 | 25 | 26 | 27 | 28 | 30 | 32
Baseline Wattage | <40 | 2 | CFL Wattage <7: 0.5; CFL Wattage 7: 0.5
| 40 | 12 | CFL Wattage 9: 0.083333; CFL Wattage 10: 0.083333; CFL Wattage 13: 0.16667; CFL Wattage 14: 0.16667; CFL Wattage 15: 0.41667; CFL Wattage 23: 0.083333
| 50 | 0
| 60 | 64 | CFL Wattage <7: 0.03125; CFL Wattage 11: 0.03125; CFL Wattage 13: 0.125; CFL Wattage 14: 0.15625; CFL Wattage 15: 0.32812; CFL Wattage 18: 0.015625; CFL Wattage 20: 0.125; CFL Wattage 22: 0.03125; CFL Wattage 23: 0.03125; CFL Wattage 25: 0.03125; CFL Wattage 26: 0.015625; CFL Wattage 27: 0.0625; CFL Wattage 30: 0.015625
| 75 | 16 | CFL Wattage 9: 0.0625; CFL Wattage 15: 0.125; CFL Wattage 18: 0.0625; CFL Wattage 20: 0.3125; CFL Wattage 22: 0.0625; CFL Wattage 23: 0.25; CFL Wattage 27: 0.0625; CFL Wattage 28: 0.0625
| 100 | 19 | CFL Wattage 14: 0.052632; CFL Wattage 15: 0.052632; CFL Wattage 20: 0.10526; CFL Wattage 23: 0.26316; CFL Wattage 24: 0.10526; CFL Wattage 25: 0.15789; CFL Wattage 26: 0.10526; CFL Wattage 27: 0.15789
| 150 | 5 | CFL Wattage 25: 0.2; CFL Wattage 26: 0.4; CFL Wattage 27: 0.4
Laundry Room
CFL Wattage
|  | N | <7 | 7 | 8 | 9 | 10 | 11 | 12 | 13 | 14 | 15 | 16 | 18 | 19 | 20 | 22 | 23 | 24 | 25 | 26 | 27 | 28 | 30 | 32
Baseline Wattage | <40 | 0
| 40 | 0
| 50 | 0
| 60 | 11 | CFL Wattage 13: 0.18182; CFL Wattage 14: 0.090909; CFL Wattage 15: 0.45455; CFL Wattage 23: 0.18182; CFL Wattage 25: 0.090909
| 75 | 4 | CFL Wattage 18: 0.5; CFL Wattage 20: 0.25; CFL Wattage 23: 0.25
| 100 | 5 | CFL Wattage 15: 0.2; CFL Wattage 18: 0.2; CFL Wattage 25: 0.2; CFL Wattage 26: 0.2; CFL Wattage 27: 0.2
| 150 | 0
Other Room
CFL Wattage
|  | N | <7 | 7 | 8 | 9 | 10 | 11 | 12 | 13 | 14 | 15 | 16 | 18 | 19 | 20 | 22 | 23 | 24 | 25 | 26 | 27 | 28 | 30 | 32
Baseline Wattage | <40 | 0
| 40 | 0
| 50 | 0
| 60 | 18 | CFL Wattage 13: 0.11111; CFL Wattage 14: 0.33333; CFL Wattage 15: 0.27778; CFL Wattage 20: 0.16667; CFL Wattage 25: 0.055556; CFL Wattage 32: 0.055556
| 75 | 2 | CFL Wattage 20: 0.5; CFL Wattage 27: 0.5
| 100 | 0
| 150 | 0

## Wattage Dist - SFR
Wattage Distribution, SF Detached Homes
04-05 Single Fam EER self report implied results (not actual CFL wattages, but implied from lumen table in report)
All Locations | [28 empty] | base | cfl | # | fraction #
|  |  | CFL Wattage | [24 empty] | 5.534 | 57 | 10.3 | 72 | 0.17433
|  | N | <7 | 7 | 8 | 9 | 10 | 11 | 12 | 13 | 14 | 15 | 16 | 18 | 19 | 20 | 22 | 23 | 24 | 25 | 26 | 27 | 28 | 30 | 32 |  |  | 4.7721 | 64.9 | 13.6 | 220 | 0.53269
Baseline Wattage | <40 | 2 | CFL Wattage <7: 0.5; CFL Wattage 7: 0.5 |  | , | 3.8264 | 92.6 | 24.2 | 107 | 0.25908
| 40 | 62 | CFL Wattage 8: 0.064516; CFL Wattage 9: 0.080645; CFL Wattage 10: 0.016129; CFL Wattage 13: 0.35484; CFL Wattage 14: 0.25806; CFL Wattage 15: 0.14516; CFL Wattage 20: 0.016129; CFL Wattage 23: 0.048387; CFL Wattage 25: 0.016129 |  | 11.19% | 2.3866 | 100 | 41.9 | 14 | 0.033898
| 50 | 1 | [24 empty] | 0.1805% | weighted average of sample | 71.8891 | 16.7303 | 413 | bar: CFL Wattage 25
| 60 | 315 | 0.0031746 |  | 0.015873 |  |  | 0.015873 | 0.0063492 | 0.24444 | 0.18413 | 0.24444 | 0.0063492 | 0.025397 | 0.0031746 | 0.066667 | 0.019048 | 0.095238 | 0.0031746 | 0.038095 | 0.0063492 | 0.019048 |  |  | 0.0031746 |  | 56.86% | ratio | 4.2969
| 75 | 113 | CFL Wattage 13: 0.044248; CFL Wattage 14: 0.070796; CFL Wattage 15: 0.061947; CFL Wattage 18: 0.061947; CFL Wattage 20: 0.23894; CFL Wattage 22: 0.035398; CFL Wattage 23: 0.29204; CFL Wattage 24: 0.017699; CFL Wattage 25: 0.10619; CFL Wattage 26: 0.0088496; CFL Wattage 27: 0.053097; CFL Wattage 28: 0.0088496 |  | 20.4%
| 100 | 58 | CFL Wattage 13: 0.086207; CFL Wattage 14: 0.13793; CFL Wattage 15: 0.034483; CFL Wattage 18: 0.034483; CFL Wattage 20: 0.034483; CFL Wattage 23: 0.086207; CFL Wattage 24: 0.10345; CFL Wattage 25: 0.17241; CFL Wattage 27: 0.22414; CFL Wattage 28: 0.017241; CFL Wattage 30: 0.068966 |  | 10.47%
| 150 | 3 | CFL Wattage 26: 0.33333; CFL Wattage 27: 0.66667 |  | 0.5415% | Outdoor res lighting
|  | 554 | [23 empty] | average base wattage -> | 65.2617 | The KEMA residential logger study fell back on the HMG 1999 report which was based mostly upon
an SCE mid-1990's self report survey and a Tacoma PU field study
Bedroom
|  |  | CFL Wattage <7: CFL Wattage |  |  | The SCE 06-08 workpaper uses 3.1 x 3.94 hours per day and 8000 hr rated life to get 4458 hrs/yr and thus a 1.8 yr
|  | N | <7 | 7 | 8 | 9 | 10 | 11 | 12 | 13 | 14 | 15 | 16 | 18 | 19 | 20 | 22 | 23 | 24 | 25 | 26 | 27 | 28 | 30 | 32 |  |  | life citing the HMG report. The 3.1 is from the HMG report for average residential fluor. lighting (indoor and outdoor
Baseline Wattage | <40 | 0 | [25 empty] | combined; the report has the outdoor lighting at 2.96 and does not report fluor for CFL's only) Incidentally, the
| 40 | 14 | CFL Wattage 8: 0.071429; CFL Wattage 13: 0.21429; CFL Wattage 14: 0.5; CFL Wattage 15: 0.14286; CFL Wattage 23: 0.071429 |  |  | study has the average incand being on 2.22 (DEER has 2.18) with average wattage at 62 (DEER uses ~64)
| 50 | 0 | [25 empty] | The 3.94 is a multiplier for photo-sensor controls, and is the highest reported by HMG; the report says only 7% of
| 60 | 117 | CFL Wattage 8: 0.017094; CFL Wattage 12: 0.017094; CFL Wattage 13: 0.30769; CFL Wattage 14: 0.17949; CFL Wattage 15: 0.17949; CFL Wattage 18: 0.025641; CFL Wattage 20: 0.042735; CFL Wattage 22: 0.034188; CFL Wattage 23: 0.11111; CFL Wattage 25: 0.068376; CFL Wattage 26: 0.008547; CFL Wattage 27: 0.008547 |  |  | houses use photo-sensors (with 1.9 outdoor such sensors per house that has any) motion outdoor sensors are in 10% of
| 75 | 37 | CFL Wattage 13: 0.054054; CFL Wattage 14: 0.10811; CFL Wattage 18: 0.081081; CFL Wattage 20: 0.21622; CFL Wattage 23: 0.2973; CFL Wattage 24: 0.027027; CFL Wattage 25: 0.16216; CFL Wattage 26: 0.027027; CFL Wattage 27: 0.027027 |  |  | homes with each such home having 1.3 sensors (and those having a 1.14 factor rather than 3.94) and timers
| 100 | 13 | CFL Wattage 13: 0.076923; CFL Wattage 15: 0.076923; CFL Wattage 20: 0.076923; CFL Wattage 24: 0.076923; CFL Wattage 25: 0.076923; CFL Wattage 27: 0.38462; CFL Wattage 30: 0.23077 |  |  | for outdoor lights (a 0.84 factor - on/off is a 1.0 factor) is only 1% from this report, with the remaining 82% only
| 150 | 0 | [25 empty] | having on/off switching. SCE workpaper used the highest 3.94 multiplier; it would be more reasonable to weight
all the values (to get 1.15 rather than 3.94 from the below table) ... thus SCE workpaper outdoor CFLs may be high by 343%
Bathroom
CFL Wattage
|  | N | <7 | 7 | 8 | 9 | 10 | 11 | 12 | 13 | 14 | 15 | 16 | 18 | 19 | 20 | 22 | 23 | 24 | 25 | 26 | 27 | 28 | 30 | 32
Baseline Wattage | <40 | 0
| 40 | 9 | CFL Wattage 9: 0.11111; CFL Wattage 13: 0.66667; CFL Wattage 14: 0.11111; CFL Wattage 23: 0.11111
| 50 | 0
| 60 | 36 | CFL Wattage 8: 0.055556; CFL Wattage 11: 0.027778; CFL Wattage 13: 0.16667; CFL Wattage 14: 0.19444; CFL Wattage 15: 0.30556; CFL Wattage 16: 0.055556; CFL Wattage 18: 0.055556; CFL Wattage 19: 0.027778; CFL Wattage 20: 0.055556; CFL Wattage 23: 0.055556
| 75 | 17 | CFL Wattage 13: 0.058824; CFL Wattage 14: 0.11765; CFL Wattage 15: 0.058824; CFL Wattage 18: 0.058824; CFL Wattage 20: 0.17647; CFL Wattage 23: 0.41176; CFL Wattage 25: 0.11765
| 100 | 4 | CFL Wattage 14: 0.25; CFL Wattage 18: 0.25; CFL Wattage 23: 0.25; CFL Wattage 27: 0.25
| 150 | 0
Family Room | [27 empty] | Now, the multipliers are derived from a very small Tacoma PU study ... not sure their outdoor lighting operation
|  |  | CFL Wattage <7: CFL Wattage |  |  | compares with California given the latitude difference and sunshine hours difference.
|  | N | <7 | 7 | 8 | 9 | 10 | 11 | 12 | 13 | 14 | 15 | 16 | 18 | 19 | 20 | 22 | 23 | 24 | 25 | 26 | 27 | 28 | 30 | 32
Baseline Wattage | <40 | 0 | [25 empty] | For DEER we could use the 2.96 x 1.15 or ~3.04 hrs/day or 1,243 hrs/yr ... unless someone has more current logger data.
| 40 | 3 | CFL Wattage 8: 0.33333; CFL Wattage 14: 0.66667
| 50 | 1 | bar: CFL Wattage 25
| 60 | 16 | CFL Wattage 13: 0.25; CFL Wattage 14: 0.25; CFL Wattage 15: 0.125; CFL Wattage 18: 0.0625; CFL Wattage 20: 0.0625; CFL Wattage 22: 0.0625; CFL Wattage 23: 0.1875
| 75 | 14 | CFL Wattage 15: 0.071429; CFL Wattage 20: 0.21429; CFL Wattage 22: 0.21429; CFL Wattage 23: 0.21429; CFL Wattage 25: 0.21429; CFL Wattage 27: 0.071429
| 100 | 4 | CFL Wattage 23: 0.25; CFL Wattage 27: 0.25; CFL Wattage 28: 0.25; CFL Wattage 30: 0.25
| 150 | 0
Garage
CFL Wattage
|  | N | <7 | 7 | 8 | 9 | 10 | 11 | 12 | 13 | 14 | 15 | 16 | 18 | 19 | 20 | 22 | 23 | 24 | 25 | 26 | 27 | 28 | 30 | 32
Baseline Wattage | <40 | 0
| 40 | 3 | bar: CFL Wattage 13
| 50 | 0
| 60 | 9 | CFL Wattage 8: 0.11111; CFL Wattage 11: 0.11111; CFL Wattage 13: 0.33333; CFL Wattage 14: 0.22222; CFL Wattage 23: 0.22222
| 75 | 2 | CFL Wattage 23: 0.5; CFL Wattage 25: 0.5
| 100 | 7 | CFL Wattage 13: 0.42857; CFL Wattage 15: 0.14286; CFL Wattage 24: 0.14286; CFL Wattage 25: 0.14286; CFL Wattage 27: 0.14286
| 150 | 0
Hallway
CFL Wattage
|  | N | <7 | 7 | 8 | 9 | 10 | 11 | 12 | 13 | 14 | 15 | 16 | 18 | 19 | 20 | 22 | 23 | 24 | 25 | 26 | 27 | 28 | 30 | 32
Baseline Wattage | <40 | 0
| 40 | 9 | CFL Wattage 8: 0.11111; CFL Wattage 9: 0.22222; CFL Wattage 13: 0.33333; CFL Wattage 14: 0.11111; CFL Wattage 15: 0.11111; CFL Wattage 20: 0.11111
| 50 | 0
| 60 | 34 | CFL Wattage 11: 0.058824; CFL Wattage 13: 0.32353; CFL Wattage 14: 0.088235; CFL Wattage 15: 0.29412; CFL Wattage 18: 0.058824; CFL Wattage 23: 0.11765; CFL Wattage 27: 0.058824
| 75 | 11 | CFL Wattage 13: 0.090909; CFL Wattage 14: 0.090909; CFL Wattage 15: 0.090909; CFL Wattage 20: 0.45455; CFL Wattage 23: 0.27273
| 100 | 6 | CFL Wattage 14: 0.5; CFL Wattage 20: 0.16667; CFL Wattage 25: 0.16667; CFL Wattage 27: 0.16667
| 150 | 0
Kitchen
CFL Wattage
|  | N | <7 | 7 | 8 | 9 | 10 | 11 | 12 | 13 | 14 | 15 | 16 | 18 | 19 | 20 | 22 | 23 | 24 | 25 | 26 | 27 | 28 | 30 | 32
Baseline Wattage | <40 | 2 | CFL Wattage <7: 0.5; CFL Wattage 7: 0.5
| 40 | 13 | CFL Wattage 8: 0.076923; CFL Wattage 9: 0.076923; CFL Wattage 13: 0.38462; CFL Wattage 14: 0.30769; CFL Wattage 15: 0.076923; CFL Wattage 25: 0.076923
| 50 | 0
| 60 | 32 | CFL Wattage 11: 0.03125; CFL Wattage 13: 0.25; CFL Wattage 14: 0.1875; CFL Wattage 15: 0.28125; CFL Wattage 20: 0.0625; CFL Wattage 23: 0.125; CFL Wattage 24: 0.03125; CFL Wattage 25: 0.03125
| 75 | 12 | CFL Wattage 13: 0.083333; CFL Wattage 14: 0.083333; CFL Wattage 15: 0.25; CFL Wattage 20: 0.083333; CFL Wattage 23: 0.25; CFL Wattage 24: 0.083333; CFL Wattage 27: 0.16667
| 100 | 10 | CFL Wattage 13: 0.1; CFL Wattage 14: 0.3; CFL Wattage 24: 0.2; CFL Wattage 25: 0.3; CFL Wattage 27: 0.1
| 150 | 0
Living Room
CFL Wattage
|  | N | <7 | 7 | 8 | 9 | 10 | 11 | 12 | 13 | 14 | 15 | 16 | 18 | 19 | 20 | 22 | 23 | 24 | 25 | 26 | 27 | 28 | 30 | 32
Baseline Wattage | <40 | 0
| 40 | 11 | CFL Wattage 9: 0.090909; CFL Wattage 10: 0.090909; CFL Wattage 13: 0.18182; CFL Wattage 14: 0.090909; CFL Wattage 15: 0.45455; CFL Wattage 23: 0.090909
| 50 | 0
| 60 | 43 | CFL Wattage <7: 0.023256; CFL Wattage 13: 0.13953; CFL Wattage 14: 0.18605; CFL Wattage 15: 0.32558; CFL Wattage 20: 0.18605; CFL Wattage 22: 0.023256; CFL Wattage 25: 0.023256; CFL Wattage 26: 0.023256; CFL Wattage 27: 0.069767
| 75 | 14 | CFL Wattage 15: 0.071429; CFL Wattage 18: 0.071429; CFL Wattage 20: 0.35714; CFL Wattage 22: 0.071429; CFL Wattage 23: 0.28571; CFL Wattage 27: 0.071429; CFL Wattage 28: 0.071429
| 100 | 11 | CFL Wattage 14: 0.090909; CFL Wattage 23: 0.27273; CFL Wattage 24: 0.18182; CFL Wattage 25: 0.27273; CFL Wattage 27: 0.18182
| 150 | 3 | CFL Wattage 26: 0.33333; CFL Wattage 27: 0.66667
Laundry Room
CFL Wattage
|  | N | <7 | 7 | 8 | 9 | 10 | 11 | 12 | 13 | 14 | 15 | 16 | 18 | 19 | 20 | 22 | 23 | 24 | 25 | 26 | 27 | 28 | 30 | 32
Baseline Wattage | <40 | 0
| 40 | 0
| 50 | 0
| 60 | 11 | CFL Wattage 13: 0.18182; CFL Wattage 14: 0.090909; CFL Wattage 15: 0.45455; CFL Wattage 23: 0.18182; CFL Wattage 25: 0.090909
| 75 | 4 | CFL Wattage 18: 0.5; CFL Wattage 20: 0.25; CFL Wattage 23: 0.25
| 100 | 3 | CFL Wattage 18: 0.33333; CFL Wattage 25: 0.33333; CFL Wattage 27: 0.33333
| 150 | 0
Other Room
CFL Wattage
|  | N | <7 | 7 | 8 | 9 | 10 | 11 | 12 | 13 | 14 | 15 | 16 | 18 | 19 | 20 | 22 | 23 | 24 | 25 | 26 | 27 | 28 | 30 | 32
Baseline Wattage | <40 | 0
| 40 | 0
| 50 | 0
| 60 | 17 | CFL Wattage 13: 0.058824; CFL Wattage 14: 0.35294; CFL Wattage 15: 0.29412; CFL Wattage 20: 0.17647; CFL Wattage 25: 0.058824; CFL Wattage 32: 0.058824
| 75 | 2 | CFL Wattage 20: 0.5; CFL Wattage 27: 0.5
| 100 | 0
| 150 | 0

## Wattage Dist CFL - SFR
Wattage Distribution, SF Detached Homes
All Locations
Fraction of each CFL Wattage at each base wattage
|  | N | <7 | 7 | 8 | 9 | 10 | 11 | 12 | 13 | 14 | 15 | 16 | 18 | 19 | 20 | 22 | 23 | 24 | 25 | 26 | 27 | 28 | 30 | 32
Baseline Wattage | <40 | 2 | Fraction of each CFL Wattage at each base wattage <7: 0.5; Fraction of each CFL Wattage at each base wattage 7: 0.5
| 40 | 62 | Fraction of each CFL Wattage at each base wattage 8: 0.064516; Fraction of each CFL Wattage at each base wattage 9: 0.080645; Fraction of each CFL Wattage at each base wattage 10: 0.016129; Fraction of each CFL Wattage at each base wattage 13: 0.35484; Fraction of each CFL Wattage at each base wattage 14: 0.25806; Fraction of each CFL Wattage at each base wattage 15: 0.14516; Fraction of each CFL Wattage at each base wattage 20: 0.016129; Fraction of each CFL Wattage at each base wattage 23: 0.048387; Fraction of each CFL Wattage at each base wattage 25: 0.016129
| 50 | 1 | bar: Fraction of each CFL Wattage at each base wattage 25
| 60 | 315 | 0.0031746 |  | 0.015873 |  |  | 0.015873 | 0.0063492 | 0.24444 | 0.18413 | 0.24444 | 0.0063492 | 0.025397 | 0.0031746 | 0.066667 | 0.019048 | 0.095238 | 0.0031746 | 0.038095 | 0.0063492 | 0.019048 |  |  | 0.0031746
| 75 | 113 | Fraction of each CFL Wattage at each base wattage 13: 0.044248; Fraction of each CFL Wattage at each base wattage 14: 0.070796; Fraction of each CFL Wattage at each base wattage 15: 0.061947; Fraction of each CFL Wattage at each base wattage 18: 0.061947; Fraction of each CFL Wattage at each base wattage 20: 0.23894; Fraction of each CFL Wattage at each base wattage 22: 0.035398; Fraction of each CFL Wattage at each base wattage 23: 0.29204; Fraction of each CFL Wattage at each base wattage 24: 0.017699; Fraction of each CFL Wattage at each base wattage 25: 0.10619; Fraction of each CFL Wattage at each base wattage 26: 0.0088496; Fraction of each CFL Wattage at each base wattage 27: 0.053097; Fraction of each CFL Wattage at each base wattage 28: 0.0088496
| 100 | 58 | Fraction of each CFL Wattage at each base wattage 13: 0.086207; Fraction of each CFL Wattage at each base wattage 14: 0.13793; Fraction of each CFL Wattage at each base wattage 15: 0.034483; Fraction of each CFL Wattage at each base wattage 18: 0.034483; Fraction of each CFL Wattage at each base wattage 20: 0.034483; Fraction of each CFL Wattage at each base wattage 23: 0.086207; Fraction of each CFL Wattage at each base wattage 24: 0.10345; Fraction of each CFL Wattage at each base wattage 25: 0.17241; Fraction of each CFL Wattage at each base wattage 27: 0.22414; Fraction of each CFL Wattage at each base wattage 28: 0.017241; Fraction of each CFL Wattage at each base wattage 30: 0.068966
| 150 | 3 | Fraction of each CFL Wattage at each base wattage 26: 0.33333; Fraction of each CFL Wattage at each base wattage 27: 0.66667
554
Number of CFL lamps at each Base Wattage
|  | N | <7 | 7 | 8 | 9 | 10 | 11 | 12 | 13 | 14 | 15 | 16 | 18 | 19 | 20 | 22 | 23 | 24 | 25 | 26 | 27 | 28 | 30 | 32
Baseline Wattage | <40 | 0 | bar: Number of CFL lamps at each Base Wattage <7 to Number of CFL lamps at each Base Wattage 7
| 40 | 14 | Number of CFL lamps at each Base Wattage 8: 4; Number of CFL lamps at each Base Wattage 9: 5; Number of CFL lamps at each Base Wattage 10: 1; Number of CFL lamps at each Base Wattage 13: 22; Number of CFL lamps at each Base Wattage 14: 16; Number of CFL lamps at each Base Wattage 15: 9; Number of CFL lamps at each Base Wattage 20: 1; Number of CFL lamps at each Base Wattage 23: 3; Number of CFL lamps at each Base Wattage 25: 1
| 50 | 0 | bar: Number of CFL lamps at each Base Wattage 25
| 60 | 117 | 1 |  | 5 |  |  | 5 | 2 | 77 | 58 | 77 | 2 | 8 | 1 | 21 | 6 | 30 | 1 | 12 | 2 | 6 |  |  | 1
| 75 | 37 | Number of CFL lamps at each Base Wattage 13: 5; Number of CFL lamps at each Base Wattage 14: 8; Number of CFL lamps at each Base Wattage 15: 7; Number of CFL lamps at each Base Wattage 18: 7; Number of CFL lamps at each Base Wattage 20: 27; Number of CFL lamps at each Base Wattage 22: 4; Number of CFL lamps at each Base Wattage 23: 33; Number of CFL lamps at each Base Wattage 24: 2; Number of CFL lamps at each Base Wattage 25: 12; Number of CFL lamps at each Base Wattage 26: 1; Number of CFL lamps at each Base Wattage 27: 6; Number of CFL lamps at each Base Wattage 28: 1
| 100 | 13 | Number of CFL lamps at each Base Wattage 13: 5; Number of CFL lamps at each Base Wattage 14: 8; Number of CFL lamps at each Base Wattage 15: 2; Number of CFL lamps at each Base Wattage 18: 2; Number of CFL lamps at each Base Wattage 20: 2; Number of CFL lamps at each Base Wattage 23: 5; Number of CFL lamps at each Base Wattage 24: 6; Number of CFL lamps at each Base Wattage 25: 10; Number of CFL lamps at each Base Wattage 27: 13; Number of CFL lamps at each Base Wattage 28: 1; Number of CFL lamps at each Base Wattage 30: 4
| 150 | 0 | Number of CFL lamps at each Base Wattage 26: 1; Number of CFL lamps at each Base Wattage 27: 2
Total |  |  | 2 | 1 | 9 | 5 | 1 | 5 | 2 | 109 | 90 | 95 | 2 | 17 | 1 | 51 | 10 | 71 | 9 | 36 | 4 | 27 | 2 | 4 | 1
Fraction of a CFL Wattage at each base wattage
|  | N | 4 | 7 | 8 | 9 | 10 | 11 | 12 | 13 | 14 | 15 | 16 | 18 | 19 | 20 | 22 | 23 | 24 | 25 | 26 | 27 | 28 | 30 | 32
Baseline Wattage | 25 | 0 | 0.5 | 1 | 0 | 0 | 0 | 0 | 0 | 0 | 0 | 0 | 0 | 0 | 0 | 0 | 0 | 0 | 0 | 0 | 0 | 0 | 0 | 0 | 0
| 40 | 9 | 0 | 0 | 0.44444 | 1 | 1 | 0 | 0 | 0.20183 | 0.17778 | 0.094737 | 0 | 0 | 0 | 0.019608 | 0 | 0.042254 | 0 | 0.027778 | 0 | 0 | 0 | 0 | 0
| 50 | 0 | 0 | 0 | 0 | 0 | 0 | 0 | 0 | 0 | 0 | 0 | 0 | 0 | 0 | 0 | 0 | 0 | 0 | 0.027778 | 0 | 0 | 0 | 0 | 0
| 60 | 36 | 0.5 | 0 | 0.55556 | 0 | 0 | 1 | 1 | 0.70642 | 0.64444 | 0.81053 | 1 | 0.47059 | 1 | 0.41176 | 0.6 | 0.42254 | 0.11111 | 0.33333 | 0.5 | 0.22222 | 0 | 0 | 1
| 75 | 17 | 0 | 0 | 0 | 0 | 0 | 0 | 0 | 0.045872 | 0.088889 | 0.073684 | 0 | 0.41176 | 0 | 0.52941 | 0.4 | 0.46479 | 0.22222 | 0.33333 | 0.25 | 0.22222 | 0.5 | 0 | 0
| 100 | 4 | 0 | 0 | 0 | 0 | 0 | 0 | 0 | 0.045872 | 0.088889 | 0.021053 | 0 | 0.11765 | 0 | 0.039216 | 0 | 0.070423 | 0.66667 | 0.27778 | 0 | 0.48148 | 0.5 | 1 | 0
| 150 | 0 | 0 | 0 | 0 | 0 | 0 | 0 | 0 | 0 | 0 | 0 | 0 | 0 | 0 | 0 | 0 | 0 | 0 | 0 | 0.25 | 0.074074 | 0 | 0 | 0
Average |  |  | 42.5 | 25 | 51.1111 | 40 | 40 | 60 | 60 | 58.4862 | 61.3333 | 60.0526 | 60 | 70.8824 | 60 | 69.1176 | 66 | 68.9437 | 90 | 75.2778 | 86.25 | 89.2593 | 87.5 | 100 | 60
Base/CFL |  |  | 10.625 | 3.5714 | 6.3889 | 4.4444 | 4 | 5.4545 | 5 | 4.4989 | 4.381 | 4.0035 | 3.75 | 3.9379 | 3.1579 | 3.4559 | 3 | 2.9976 | 3.75 | 3.0111 | 3.3173 | 3.3059 | 3.125 | 3.3333 | 1.875
[10 empty] | 3.6051 | <- average 13-26